## Functions
List of functions we want
Control all 8 LEDs
Switch Single LED on
Switch Single LED off
Read the switches
Wait for a switch press
Set Motor Speeds
Read IR Distance Sensor
Read Line Sensor
Read Light Sensor
Logo Movements (Forwards, Reverse, TurnLeft, TurnRight)
Logo Speed Control
LCD Clear
LCD Print String
LCD Print Number
LCD Draw Pixel
LCD Draw Line
LCD Draw Rectangle
LCD Backlight Control
SD Init Card
SD Stream MIC to Card
SD Steam Card to Speaker
Servo Enable Channel
Servo Set Position
Servo Disable Channel
Speaker Play Note
Read/Stream Mic directly
Mic Loudness/Clap detection
Battery Monitoring
Write/Stream Speaker directly
Read Encoder counters
Expansion I/O Control
Expansion Read Input
Expansion Write Output
Expansion Analogue Input

## API Functions
Component Command | [6 empty] | Parameters |  |  |  | Return
Command Description | Component | Index | ASCII Mode String | Description | Range | Macro | Description | Range | Type | Index | Description | Range | Type
Set the 8 LED outputs | 0 | 0 | LEDWrite | 8 x Binary Bits | 0-255 | WriteLEDs | 8 x Binary Bits | 0-255 | Byte | 0 |  |  | Void
LED On | 0 | 1 | LEDOn | LED index | 0-7 | LEDOn | LED index | 0-7 | Byte | 0 |  |  | Void
LED Off | 0 | 2 | LEDOff | LED index | 0-7 | LEDOff | LED index | 0-7 | Byte | 0 |  |  | Void
Read The Switches | 0 | 3 | ReadSwitch | Switch index | 0-1 | ReadSwitch | Switch index | 0-1 | Byte | 0 | Binary Bit | 0-1 | Byte
Wait For Switch | 0 | 4 | WaitSwitch | 2 x Binary Bits | 0-3 (wait for state) | WaitForSwitch | 2 x Binary Bits | 1-3 | Byte | 0 | 2 x Binary Bits | 0-3 | Byte
|  |  | WaitSwitch | Switch index | 0-1
(Not sure what to do here!)
Set Motor Speeds | 0 | 5 | SetMotors | Left Motor Speed | -100 -100 | SetMotors | Left Motor Speed | -100-100 | Signed Int | 0 |  |  | Void
|  |  |  | Right Motor Speed | -100 -100 |  | Right Motor Speed | -100-100 | Signed Int | 2
Read Range Sensor | 0 | 6 | ReadIR | Sensor index | 0-7 | ReadIRSensor | Sensor index | 0-7 | Byte | 0 | IR Range | 0-4091 | Unsigned Int
Read Line Sensor | 0 | 7 | ReadLine | Sensor index | 0-1 | ReadLineSensor | Sensor index | 0-1 | Byte | 0 | Line Reading | 0-4091 | Unsigned Int
Read Light Sensor | 0 | 8 | ReadLight | N/A |  | ReadLDR | N/A |  |  |  | Light Level | 0-4091 | Unsigned Int
LogoForwards | 0 | 9 | FD / FW / Forwards | Distance (mm) | 0-1000 | Forwards | Distance (mm) | 0-1000 | Unsigned Int | 0 | Report End Of Movement | 0 | Byte
LogoBackwards | 0 | 10 | BD / BW / Backwards | Distance (mm) | 0-1000 | Backwards | Distance (mm) | 0-1000 | Unsigned Int | 0 | Report End Of Movement | 0 | Byte
LogoLeft | 0 | 11 | LT / Left | Angle (degrees) | 0-360 | Left | Angle (degrees) | 0-360 | Unsigned Int | 0 | Report End Of Movement | 0 | Byte
LogoRight | 0 | 12 | RT / Right | Angle (degrees) | 0-360 | Right | Angle (degrees) | 0-360 | Unsigned Int | 0 | Report End Of Movement | 0 | Byte
LogoSpeed | 0 | 13 | SetLogoSpeed | Speed | 0-100 | LogoSpeed | Speed | 0-100 | Byte | 0 |  |  | Void
EncoderReset | 0 | 14 | EncoderReset | N/A |  | EncoderReset | N/A | [5 empty] | Void
EncoderRead | 0 | 15 | EncoderRead | Channel | 0-1 | EncoderReadCount | Channel | 0-1 | Byte | 0 | Encoder Count | 0-65535 | Unsigned Int
LCDClear | 0 | 16 | LCDClear | N/A |  | LCDClear | N/A | [5 empty] | Void
LCDPrintString | 0 | 17 | LCDPrint | X Coordinate | 0-127 | LCDPrintString | X Coordinate | 0-127 | Byte | 0 |  |  | Void
|  |  |  | Y Coordinate | 0-31 |  | Y Coordinate | 0-31 | Byte | 1
|  |  |  | String data | Hello |  | String data | Hello | Byte(s) | 2..n
|  |  |  | String termination | 0 |  | String termination | 0 | Byte | n+1
LCDPrintNumber | 0 | 18 | LCDNumber | X Coordinate | 0-127 | LCDPrintNumber | X Coordinate | 0-127 | Byte | 0 |  |  | Void
|  |  |  | Y Coordinate | 0-31 |  | Y Coordinate | 0-31 | Byte | 1
|  |  |  | Number | -32768 - 32767 |  | Number | -32768 - 32767 | Byte | 2
LCDDrawPixel | 0 | 19 | LCDPixel | X1 | 0-127 | LCDPlotPixel | X1 | 0-127 | Byte | 0 |  |  | Void
|  |  |  | Y1 | 0-31 |  | Y1 | 0-31 | Byte | 1
|  |  |  | State | 0-1 |  | State | 0-1 | Byte | 2
LCDDrawLine | 0 | 20 | LCDLine | X1 | 0-127 | LCDDrawLine | X1 | 0-127 | Byte | 0 |  |  | Void
|  |  |  | Y1 | 0-31 |  | Y1 | 0-31 | Byte | 1
|  |  |  | X2 | 0-127 |  | X2 | 0-127 | Byte | 2
|  |  |  | Y2 | 0-31 |  | Y2 | 0-31 | Byte | 3
LCDDrawRectangle | 0 | 21 | LCDRect | X1 | 0-127 | LCDDrawRectangle | X1 | 0-127 | Byte | 0 |  |  | Void
|  |  |  | Y1 | 0-31 |  | Y1 | 0-31 | Byte | 1
|  |  |  | X2 | 0-127 |  | X2 | 0-127 | Byte | 2
|  |  |  | Y2 | 0-31 |  | Y2 | 0-31 | Byte | 3
|  |  |  | Transparent | 0-1 |  | Transparent | 0-1 | Byte | 4
|  |  |  | Soild | 0-1 |  | Soild | 0-1 | Byte | 5
LCDBacklight | 0 | 22 | LCDBacklight | Brightness | 0-100 | LCDBacklight | Brightness | 0-100 | Byte | 0 |  |  | Void
LCDVerbose | 0 | 23 | LCDVerbose | Verbose | 0-1 | LCDVerbose | Verbose | 0-1 | Byte | 0 |  |  | Void
*Default to "0" (off)
Read Audio Level | 0 | 24 | ReadMic | N/A |  | ReadMic | N/A |  |  |  | Audio Level | 0-4091 | Unsigned Int
Output Audio Tone | 0 | 25 | PlayNote | Note (Hz) | 1-10000 | PlayNote | Note | 0-255 | Byte | 0 |  |  | Void
|  |  |  | Time (ms) | 1-10000 |  | Time | 1-65535 | Unsigned Int | 1
Get API Version | 0 | 26 | GetAPIVersion | N/A |  |  | N/A |  |  |  | API Version | 1-255 | Byte
Get Battery Voltage | 0 | 30 | GetBattery | N/A |  | GetBattery | N/A |  |  |  | Battery Voltage | 0-4095 | Unsigned Int
Expansion Data Direction | 0 | 31 | ExpDDR | BitNumber | 0-23 | ExpDDR | BitNumber | 0-23 | Byte | 0 |  |  | Void
|  |  |  | Direction | 0-1 |  | Direction | 0-1 | Byte | 1
Expansion Read Bit | 0 | 32 | ExpRead | BitNumber | 0-23 | ExpRead | BitNumber | 0-23 | Byte | 0 | Value | 0-1 | Byte
Expansion Write Bit | 0 | 33 | ExpWrite | BitNumber | 0-23 | ExpWrite | BitNumber | 0-23 | Byte | 0 |  |  | Void
|  |  |  | Value | 0-1 |  | Value | 0-1 | Byte | 1
Expansion Analogue Input | 0 | 34 | ExpAn | ANBitNumber | 16-31 | ExpAn | ANBitNumber | 16-31 | Byte | 0 | Analogue Voltage | 0-4095 | Unsigned Int
Servo Enable Channel | 1 | 0 | ServoEnable | Channel | 0-3 | Enable | Channel | 0-3 | Byte | 0 |  |  | Void
Servo Disable Channel | 1 | 1 | ServoDisable | Channel | 0-3 | Disable | Channel | 0-3 | Byte | 0 |  |  | Void
Servo Set Position | 1 | 2 | ServoSetPos | Channel | 0-3 | SetPosition | Channel | 0-3 | Byte | 0 |  |  | Void
|  |  |  | Position | 0-255 |  | Position | 0-255 | Byte | 1
Servo Auto Move To Position | 1 | 3 | ServoAutoMove | Channel | 0-3 | AutoMove | Channel | 0-3 | Byte | 0 |  |  | Void
|  |  |  | Position | 0-255 |  | Position | 0-255 | Byte | 1
Servo Set Auto Move Speed | 1 | 4 | ServoMoveSpeed | Speed | 1-50 | SetAutoMoveSpeed | Speed | 1-50 | Byte | 0 |  |  | Void
Startup Card | 2 | 0 | CardInit | N/A |  | Initialise | N/A |  |  |  | Card Status | 0-255 | Byte
Create File | 2 | 1 | CardCreate | String data | test.csv | CreateFile | String data | "test.csv" | Byte(s) | 0..n | File Status | 0-255 | Byte
[7 empty] | String termination | 0 | Byte | n+1
Open File | 2 | 2 | CardOpen | String data | test.csv | OpenFile | String data | "test.csv" | Byte(s) | 0..n | File Status | 0-255 | Byte
[7 empty] | String termination | 0 | Byte | n+1
Erase File | 2 | 3 | CardDelete | String data | test.csv | DeleteFile | String data | "test.csv" | Byte(s) | 0..n | File Status | 0-255 | Byte
[7 empty] | String termination | 0 | Byte | n+1
Write Byte To File | 2 | 4 | CardWriteByte | Data Byte | 0-255 | AppendStringToFile | Data Byte | 0-255 | Byte | 0 |  |  | Void
Read Byte From File | 2 | 5 | CardReadByte | N/A |  | ReadByteFromFile | N/A |  |  |  | Data | 0-255 | Byte
Record Mic | 2 | 6 | CardRecordMic | Bit Depth 0=8bit 1=16bit | 0-1 | RecordMic | Bit Depth 8/16 bit | 0-1 | Byte | 0 | Record Status | 0-255 | Byte
|  |  |  | Sample Rate 0=8K, 1=16K | 0-1 |  | Sample Rate | 0-1 | Byte | 1
|  |  |  | Record Time In Seconds | 1-65536 |  | Record Time In Seconds | 1-65536 | Unsigned Int | 2
|  |  |  | Filename | test.wav |  | Filename | "xxxxxxxx.xxx" | String | 4
Playback File | 2 | 7 | CardPlayback | Filename | test.wav | Playback | Filename | "xxxxxxxx.xxx" | String | 0 | Playback Status | 0-255 | Byte
Display Mono Bitmap | 2 | 8 | CardBitmap | X | 0-127 | Bitmap | X | 0-127 | Byte | 0 | File Status | 0-255 | Byte
|  |  |  | Y | 0-31 |  | Y | 0-31 | Byte | 1
|  |  |  | Filename | test.bmp |  | Filename | "xxxxxxxx.xxx" | String | 2
Read Accelerometer Axis | 3 | 0 | ReadAxis | Axis XYZ | 0-2 | CollectXYZData | Axis XYZ | 0-2 | Byte | 0 | Axis Reading | 0-65535 | Signed Int
Read Compass Bearing | 3 | 1 | ReadBearing | N/A |  | ReadCompass | N/A |  |  |  | Degrees Bearing | 0-359 | Unsigned Int

## Components
Component Name | Component Index
Formula Allcode | 0
FAT | 1
Servo Controller | 2
3
4
5
6
7
8
9
10
11
12
13
14
15
16
17
18
19
20
21
22
23
24
25
26
27
28
29