## Sheet1
ASCII Value
Begin Command | :
End Command | \n
Example Get API Verion | :A\n
| Cmd Code | Param Bytes | Param | Return Bytes | Return | Details
Get API Version | A | 0 |  | 1 | Version | Gets the API version Number
Home All | B | 0 |  | 1 | Done | Enables all motors and homes all Axis - Returns 1 when done
Home Axis | C | 1 | Axis | 1 | Done | Enables and homes single Axis 0-2 - Returns 1 when done
Get Current Position | D | 0 |  | 6 | A (LSB) (MSB) B (LSB) (MSB) C (LSB) (MSB) | Gets the current step position
Set Relay | E | 1 | State |  |  | Sets the state of the Vacuum relay if connected
Store Current Position | F | 1 | Index | 0 |  | Stores the current position into the specified location index
Store Coords | G | 7 | Index A (LSB) (MSB) B (LSB) (MSB) C (LSB) (MSB) | 0 |  | Stores the specified coordinates into the specified location index
Goto Position | H | 1 | Index | 0 |  | Moves to the position stored in the specified location index
Set Motor | I | 3 | Motor Coord (LSB) (MSB) | 0 |  | Sets the position of a single motor
Set Motors | J | 6 | A (LSB) (MSB) B (LSB) (MSB) C (LSB) (MSB) | 0 |  | Sets the position of all motors
IsMoving | K | 0 |  | 1 | Moving | Checks to see if any of the motors are moving
GetToolXYZ | L | 0 |  | 6 | X (LSB) (MSB) Y (LSB) (MSB) Z (LSB) (MSB) | Gets the current Tool Position in X, Y, Z coordinates
MoveToXYZ | M | 6 | X (LSB) (MSB) Y (LSB) (MSB) Z (LSB) (MSB) | 0 |  | Moves the tool to the selected X, Y, Z coordinates
Set Gripper | N | 1 | Position |  |  | Controls the position of the gripper servo motor 0-255
Get Colour Sensor | O | 0 |  | 3 | R G B | Samples the colour sensor if connected and returns the reading as RGB values
Set Movement Speed | P | 4 | Speed (LSB) (MSB) Increment (LSB) (MSB) | 0 |  | Configures the movement speed and ramping increment Speed Range 0 (Slow) to 10000 (Fast), 8000 (Default), Increment 50 (Default)
Set Wifi Mode | Q | 1 | Mode | 0 |  | Configures whether to host or join a network 0=Off / 1=Host / 2=Join
Set Wifi SSID | R | STR | STRING | 0 |  | Set the WIFI SSID - Max 32 Chars
Set Wifi Password | S | STR | STRING | 0 |  | Set the Password - Empty string leaves network open - Max 32 Chars
Set Bluetooth Mode | T | 1 | Mode | 0 |  | Configures whether to power up BT module 0=Off / 1=On
Set Bluetooth Name | U | STR | STRING | 0 |  | Set the BT Friendly Name
Set Bluetooth Key | V | STR | STRING | 0 |  | Set the BT Passkey
Set CAN ID | W | 2 | ID (LSB) (MSB) | 0 |  | Sets the CAN bus listen ID
Set CAN Mode | X | 1 | Mode | 0 |  | Configures whether to power up CAN module 0=Off / 1=On
Get Wifi IP | Y | 0 |  | STR | STRING | Collects the WIFI IP address if the WIFI is enabled
Disable All Motors | Z | 0 |  | 0 |  | Switches off all motor outputs
Write LED | a | 2 | Index State | 0 |  | Writes to a single LED on the Robot Arm 0-4 and sets the state 0-1
Restore Auto LEDs | b | 0 |  | 0 |  | Restores the default automatic functionality to the LEDs
Set Calibration Position | c | 0 |  | 0 |  | Recalculates the arm kinematics offsets based on the gripper being at location X0, Y300, Z5
Set Calibration Lengths | d | 4 | LengthA x100 (LSB)(MSB) LengthD x100 (LSB)(MSB) | 0 |  | Writes the calibration lengths multipled by 100, 40.1 would be 4010
Set WIFI Port | e | 2 | Port (LSB)(MSB) | 0 |  | Sets the WIFI Listen port
Set Calibration Radius Offset | f | 2 | Angle (LSB)(MSB) | 0 |  | Sets the radius calibration factor
Get PLC Input | g | 0 |  | 1 | Input | 0-No Input Active, 1=Input1 Active, 2=Input2 Active, 3=Input1 & Input2 Active
Reset To Boot | z | 0 |  | 0 |  | Reset to Bootloader Mode
Step Angle | 1.8
Microstep count | 8
Gear Ratio | 5.1
Output Angle Per Step | 0.044118